## Sheet1
Cartesian Coordinate Generator 3 Element Cubical Quad Antenna
by Brian B. Turner, K2SJM
Enter operational frequency in MHz |  |  |  |  | 146 | 2.0548 | l in meters | 2054.7945 | mm
Enter height above ground in wavelengths |  |  |  |  | 5 | 10.274 | meters | 10273.9726 | mm
Enter reflector wavelength factor (f1) |  |  |  |  | 1.05 | x l/8 | 269.6918 | mm
Enter driven element wavelength factor (f2) |  |  |  |  | 1.03 | x l/8 | 264.5548 | mm
Enter director wavelength factor (f3) |  |  |  |  | 0.99 | x l/8 | 254.2808 | mm
Enter spacing reflector-driven element in wavelengths |  |  |  |  | 0.26 | 0.53425 | meters | 534.2466 | mm
Enter spacing driven element-director wavelengths |  |  |  |  | 0.24 | 0.49315 | meters | 493.1507 | mm
Enter wire diameter in meters |  |  |  |  | 0.001 | 1 | mm
Enter number of segments per wire |  |  |  |  | 7
| End 1 |  |  | End 2
| X | Y | Z | X | Y | Z | diameter | segments
w1 | -269.6918 | 0 | 1785.1027 | 269.6918 | 0 | 1785.1027 | 0.001 | 7
w2 | 269.6918 | 0 | 1785.1027 | 269.6918 | 0 | 2324.4863 | 0.001 | 7
w3 | 269.6918 | 0 | 2324.4863 | -269.6918 | 0 | 2324.4863 | 0.001 | 7
w4 | -269.6918 | 0 | 2324.4863 | -269.6918 | 0 | 1785.1027 | 0.001 | 7
w5 | -264.5548 | 534.2466 | 1790.2397 | 264.5548 | 534.2466 | 1790.2397 | 0.001 | 7
w6 | 264.5548 | 534.2466 | 1790.2397 | 264.5548 | 534.2466 | 2319.3493 | 0.001 | 7
w7 | 264.5548 | 534.2466 | 2319.3493 | -264.5548 | 534.2466 | 2319.3493 | 0.001 | 7
w8 | -264.5548 | 534.2466 | 2319.3493 | -264.5548 | 534.2466 | 1790.2397 | 0.001 | 7
w9 | -254.2808 | 1027.3973 | 1800.5137 | 254.2808 | 1027.3973 | 1800.5137 | 0.001 | 7
w10 | 254.2808 | 1027.3973 | 1800.5137 | 254.2808 | 1027.3973 | 2309.0753 | 0.001 | 7
w11 | 254.2808 | 1027.3973 | 2309.0753 | -254.2808 | 1027.3973 | 2309.0753 | 0.001 | 7
w12 | -254.2808 | 1027.3973 | 2309.0753 | -254.2808 | 1027.3973 | 1800.5137 | 0.001 | 7