## Signal X-ref
| Address | Control | Input | PreTrig | RAM | TimeBase | Trigger
A0 .. A11 | S |  |  | D
A0..A16 | S |  |  |  | D
A11 | S |  | D
AddrClk-PH | D | S
AddrDone-H | S | D |  |  | D
AddrReset-PL | D | S
HiAddrEna-H | D | S
ID0 .. 7 |  |  | D
PP-Cn |  | D
PP-Dn |  | D | S | S |  |  | D
PreTrig-PH |  | D | S
RAM-Dn |  |  | DS |  | DS |  | D
RAM-RW |  | S |  |  | D
ReadReg5-L |  | S | D |  | D
ReadReg6-L |  | S |  | D
ReadReg7-L |  | S |  | D
SampleClk-PH |  | D |  |  |  | S | D
SampleEna-H |  | S |  |  |  | D | D
SampleEna-L |  | S | D |  |  | D
TimeBaseSel-n |  | S |  |  |  | D
Triggered-H |  | D | D | D |  |  | S
Triggered-L |  | D | S
Triggered-PL | D | [5 empty] | S
TrigStart-H |  | S |  |  |  |  | D
WP2 .. 3 |  | S |  |  |  |  | D

## BOM
Vendor Code: M = Mouser, R = Radio Shack, J = Jameco, DK = DigiKey
Part | Qty | Vndr | Part Number | Price Ea | Ext Price
74HC126 | 2 | M | 511-M74HC126 | 0.46 | 0.92
74HC14 | 3 | M | 511-M74HC14 | 0.46 | 1.38
74HC74 | 1 | M | 511-M74HC74 | 0.46 | 0.46
74HC151 | 1 | M | 511-M74HC151 | 0.51 | 0.51
74HC155 | 1 | M | 511-M74HC155 | 0.55 | 0.55
74HC157 | 1 | M | 511-M74HC157 | 0.51 | 0.51
74HC161 | 5 | M | 511-M74HC161 | 0.6 | 3
74HC4518 | 2 | M | 511-M74HC4518 | 0.71 | 1.42
74HC273 | 6 | M | 511-M74HC273 | 0.71 | 4.26
74HC540 | 1 | M | 511-M74HC540 | 0.81 | 0.81
74HC541 | 3 | M | 511-M74HC541 | 0.81 | 2.43
74HC688 | 1 | M | 511-M74HC688 | 0.94 | 0.94
8 pin socket | 7 | M | 571-26403573 | 0.04 | 0.28
14 pin socket | 1 | M | 571-26404633 | 0.06 | 0.06
16 pin socket | 10 | M | 571-26403583 | 0.07 | 0.7
20 pin socket | 11 | M | 571-26404643 | 0.1 | 1.1
32 pin socket | 1 | M | 571-26440183 | 0.19 | 0.19
47uf, 10v uf capacitor | 4 | M | 140-XRL10V47 | 0.07 | 0.28
0.2uf capacitor | 20 | M | 21RZ320 | 0.17 | 3.4
Resistor Network, 47K | 1 | M | 266-47K | 0.25 | 0.25
Resistors, Assorted | 1 | RS | 271-312 | 7.99 | 7.99
pin strip header, rt angle | 3 | M | 517-5111TN | 0.78 | 2.34
pin strip header, straight | 1 | J | SMH36 | 0.49 | 0.49
Housing, 36 pin | 3 | J | SCH36 | 0.59 | 1.77
Pins for SCH36 | 100 | J | FCH1 | 0.06 | 6
PC Board, 4.5 x 8 | 1 | M | 574-3677-6 | 16.81 | 16.81
PC Board | 3 | RS | 276-168B | 2.49 | 7.47
25 Pin D sub Male chassis | 1 | M | 571-7479122 | 3.72 | 3.72
Conn., D Sub, 9P, ch, M | 1 | DK | A2043-ND | 1.89 | 1.89
Conn., D Sub, 9P, ca, F | 1 | M | 156-1309 | 0.66 | 0.66
Conn., D Sub, 9P, hood | 1 | RS | 276-1539 | 0.99 | 0.99
Sw, DPDT-2P | 1 | J | 21979 | 1.09 | 1.09
Wrapping Wire (50 feet) | 1 | RS | 278-501 | 2.99 | 2.99
Box: Alum, 10 x 6 x 3.5 | 1 | DK | L108-ND | 16.62 | 16.62
Test Clips: set of 6 | 2 | DK | 923848 | 7.88 | 15.76
TC551001BPI (1MB RAM) | 1 | DK | TC551001BPL-70-ND | 6.75 | 6.75
10MHz Osc | 1 | DK | SE1208-ND | 3.15 | 3.15
|  |  |  | Total = | 119.94

## Printer Port
"D" Connector Pin Nbr | Printer Port Signal Name | Signal Direction | Printer Port Register | Logic Analyzer Signal Name
1 | nStrobe | Out | Control-0 | Strobe
2 | Data 0 | In/Out | Data-0 | PP-D0
3 | Data 1 | In/Out | Data-1 | PP-D1
4 | Data 2 | In/Out | Data-2 | PP-D2
5 | Data 3 | In/Out | Data-3 | PP-D3
6 | Data 4 | In/Out | Data-4 | PP-D4
7 | Data 5 | In/Out | Data-5 | PP-D5
8 | Data 6 | In/Out | Data-6 | PP-D6
9 | Data 7 | In/Out | Data-7 | PP-D7
10 | nAck | In | Status-6 | AddrDone-H
11 | Busy | In | Status-7 | Triggered-L
14 | nAuto-LineFeed | Out | Control-1 | RegSel-0
16 | nInitialize | Out | Control-2 | RegSel-1
17 | nSelect-Printer | Out | Control-3 | RegSel-2
18 | Ground |  |  | Ground

## Layout
Input |  | Printer Port |  |  | Trigger
U301 | U302 |  | U303 | U304 |  | U201
RAM
U101 | U105 |  | U106 |  | Address Generator
U102 |  |  | U501 | U502 | U503 |  | U504
U103 | U104
Time Base

## Block Diagram
Printer Port
Control
Input Signals
to All Circuits
| Input | RAM
| Trigger |  |  | Time Base
| PreTrigger |  | Address Generator